## Sheet1
TDrop
Comment | Designator | Footprint | JLCPCB Part # | Quantity | Price Ex Vat
3.3kΩ | R2,R5,R6,R14 | RC0805JR-073K3L | C114222 | 4 | 0.01
10nF | C6 | 0805B103K101NT | C128805 | 1 | 0.02
SN74LVC125AD | U3 | SN74LVC125AD | C7661 | 1 | 0.2
connector | DISPLAY,X1 | 640456-4 | C86504 | 2 | 0.23
10kΩ | R7,R8,R11,R20,R21,R22,R23,R24 | RC0805JR-0710KL | C100047 | 8 | 0.02
SD | J2 | TF-CARDH1.8SY | C7529391 | 1 | 0.05
DS18B20Z | U5 | DS18B20Z+T&R | C97190 | 1 | 1.44
DS3231S | U1 | DS3231SN#T&R | C9866 | 1 | 2.93
connector | X3,X4,X5 | 640456-3 | C86503 | 3 | 0.3
100Ω | R18,R19 | RC0805FR-07100RL | C105577 | 2 | 0.04
CR2032-SMD | B1 | MY-2032-05-R | C964830 | 1 | 0.14
100nF | C1,C2,C3,C4,C5 | FM31X104K101ECG | C525187 | 5 | 0.07
ESP-07 | IC2 | ESP-07 | C82894 | 1 | 2.75
C132131 | JP7 | DS1023-2*18SF11 | C132131 | 1 | 0.27
switch | SW2,SW3 | TL3301NF160QG/P010515 | C273527 | 2 | 0.58
Connector | JP1,JP2,JP3,JP4,JP5 | 2.54-1*8P | C27438 | 5 | 0.33
0Ω | R15 | QR0603J0R00P05Z | C176152 | 1 | 0.06
4.7kΩ | R1,R3,R4,R9,R10,R12,R13,R16,R25,R26 | ERJ6ENF4701V | C192064 | 10 | 0.07
33kΩ | R17 | RMCF0805JT33K0 | C237765 | 1 | 0.18
PCB manufacturing |  |  |  | 1 | 2
PCB Assembly considering Extended components |  |  |  | 1 | 11.31
|  |  |  | Total TDrop | 22.99
Pcool
Comment | Designator | Footprint | JLCPCB Part # | Quantity | Price Ex Vat
Connector | X1,X2,X3,X4 | 640456 | C86504 | 4 | 0.43
10kΩ | I1:R5,I2:R5,I3:R5,I4:R5,I1:R7,I1:R8,I2:R7,I2:R8,I3:R7,I3:R8,I4:R7,I4:R8,I1:R5,I2:R5,I3:R5,I4:R5,I1:R7,I1:R8,I2:R7,I2:R8,I3:R7,I3:R8,I4:R7,I4:R8 | RC0805JR-0710KL | C100047 | 16 | 0.03
100nF | I1:C2,I1:C5,I1:C6,I1:C7,I1:C9,I2:C2,I2:C5,I2:C6,I2:C7,I2:C9,I3:C2,I3:C5,I3:C6,I3:C7,I3:C9,I4:C2,I4:C5,I4:C6,I4:C7,I4:C9 | FM31X104K101ECG | C525187 | 16 | 0.22
100kΩ | I1:R4,I2:R4,I3:R4,I4:R4 | RC0805FR-07100KL | C96346 | 4 | 0.01
1Ω | I1:R2,I2:R2,I3:R2,I4:R2 | HoLRT2512-2W-1R-1% | C5127856 | 4 | 0.34
AD820 | I1:IC1,I2:IC1,I3:IC1,I4:IC1 | AD820ARZ | C578639 | 4 | 18.42
IRLL014NTRPBF | I1:Q2,I2:Q2,I3:Q2,I4:Q2 | IRLL014NTRPBF | C74066 | 4 | 1
FERRITE_BEAD | I1:F1,I2:F1,I3:F1,I4:F1 | FBMJ2125HS250NT | C92883 | 4 | 0.21
100nF | I1:C3,I2:C3,I3:C3,I4:C3 | C0805C104M5RAC7800 | C519981 | 4 | 0.15
390kΩ | I1:R3,I1:R9,I2:R3,I2:R9,I3:R3,I3:R9,I4:R3,I4:R9 | RC0805JR-07390KL | C137442 | 8 | 0.04
100Ω | I1:R1,I2:R1,I3:R1,I4:R1 | RC0805FR-07100RL | C105577 | 4 | 0.06
PCB manufacturing |  |  |  | 1 | 2
PCB Assembly considering Extended components |  |  |  | 1 | 11.31
|  |  |  | Total Pcool | 34.22
IR sensor and Light sensor
Comment | Designator | Footprint | JLCPCB Part # | Quantity | Price Ex Vat
IR | IC1 | MLX90614ESF-BAA-000-TU | C490604 | 1 | 5.97
100nF | C1 | FM31X104K101ECG | C525187 | 1 | 0.03
Connector | X1 | 640456 | C86504 | 1 | 0.11
BH1750 (To be added by your-self after manufacturing) |  | SEN0097 (DFRobot) |  | 1 | 4.15
PCB manufacturing |  |  |  | 1 | 2
PCB Assembly considering Extended components |  |  |  | 1 | 11.31
|  |  |  | Total IR Light | 23.57
Back Pannel Socket
Comment | Designator | Footprint | JLCPCB Part # | Quantity | Price Ex Vat
Connector | I2C,PCOOL0,PCOOL1,PCOOL2,PCOOL3 | 640456-4 | C86504 | 5 | 0.52
Connector | DHT1,DHT2,DHT3 | 640456-3 | C86503 | 3 | 0.31
Connector | NTC0,NTC1,NTC2,NTC3,NTC4 | 640456-2 | C86502 | 5 | 0.52
PCB manufacturing |  |  |  | 1 | 2
PCB Assembly considering Extended components |  |  |  | 1 | 4
|  |  |  | Total BP Socket | 7.35
Extra components for outdoor experiments
Comment | Description | Footprint |  | Quantity | Price Ex Vat
Flat NTCs | Flat Kapton NTCs 10 kΩ | 103JT-025 |  | 10 | 4.1
Oled Screen | Display 128 x 64pixels | MDOB128064WV-YBI |  | 1 | 11.5
Arduino MEGA | Dev. Board MEGA 2560 Rev3 | A000067 |  | 1 | 43.6
Heat Resistor | 100 Ohms 10W | THS10100RJ |  | 4 | 10.64
DHT22 | SENSOR HUMID/TEMP 5V DTL 2% MOD | SEN-10167 |  | 1 (max 3) | 9.2
Enclouse 3D printed |  |  |  | 1 | 50
|  |  |  | Total extra components | 129.04
|  |  |  | Total | 217.16